## Sheet1
Motor |  | Inverter |  |  | Constants
[5 empty] | specific heat of water (kJ/kgK) | 4.2
type | EMRAX 228 MV | type | BAMOCAR PG D3 |  | Radiator selection FOS | 1
coolant | water | coolant | water |  | cooling load FOS | 0.75
min flow rate (l/min) | 6 | min flow rate (l/min) | 6 |  | specific heat capacity of air (kJ/kgK) | 1.006
max flow rate (l/min) | - | max flow rate (l/min) | 12 |  | density of air (kg/m3) | 1.293
max inlet coolant temp ( C ) | 50 | max inlet coolant temp ( C ) | 65
max inlet pressure (bar) | 2 | max power loss in 700/400 (kW) | 4
max pressure drop (bar) | 0.3 | max inlet pressure (bar) | 6
min efficiency | 92 | pressure loss(bar) | 0.5
max efficiency | 98 | operating temp | 65
cut off temp ( C ) | 90 | cut off temp | 80
Chettipalayam at january
ambient temp | 31
|  | Method 01 |  |  |  |  | Method 02
|  | single radiator at side pod |  |  |  |  | using 2 small radiators at both side podes and loop through both
DESIGN PARAMETERS
radiator water oulet temperature ( C ) | 45
flow rate (l/min) | 12
flow rate (kg/s) | 0.2
average power draw (kW) | 40
heat loss at motor (kW) | 2.4
heat loss at inverter (kW) | 3
total heat loss | 5.4
Radiator data (method 1)
type | downflow
height (mm) | 300
width(mm) | 200
targeted Qout (kW) | 5.4
Tair,in | 31
Tair,out | 43 | Calculations
Tw,in | 45
Tw,out | 51.4286 | T1 , T2 | 45
air mass flowrate (kg/s) | 0.44732 | T3 | 47.8571
air volume flowrate (m3/s) | 0.34595 | T4 | 51.4286
0.0531
1
2
3
4